## Foglio1
N° | ISIS | DSS
- | METHODS
1 | IM1553LineIF & REMOTE TEMRINAL: - enableSubAddress(Smp::UInt16 subAddress): The selected sub-address is defined as legal. - disableSubAddress(Smp::UInt16 subAddress): The selected sub-address is defined as not legal. - forceAcquisition(Smp::UInt16 subAddress, Smp::UInt16 word, Smp::UInt16 value, Smp::UInt16 mask): On a RT to BC command on the selected sub address, the data word at position ‘word’ (0 to 31) is modified after generation by the model and before emission on the bus as follow. - forceStatusWord(Smp::UInt16 subAddress, Smp::UInt16 value, Smp::UInt16 mask): For the selected sub-address a set of bits in the status word can be forced either at 0 or 1. - cancelAllSettings(Smp::UInt16 subAddress): Cancel all failures set for this sub-address. - timeoutOnce(): The next command received by this RT does not generate a response. - enableModeCode(Smp::UInt16 modeCode): The specified mode code is declared as legal. - disableModeCode(Smp::UInt16 modeCode): The specified mode code is declared as not legal. | I1553: - typ_return Rt1553_Set_RT_Status (typ_en_dis Enabling_Status=Enable): Virtual Public Method [to be customized at environment level-3] to enable/disble the RT model interface on MIL BUS 1553. - typ_return Rt1553_Set_SA_Status (int RT_SubAddress, typ_B1553_TxRx Transaction_Direction, typ_en_dis Enabling_Status=Enable): Virtual Public Method [to be customized at environment level-3] to enable/disble the Sub-Address transactions on RT model interface on MIL BUS 1553. - typ_return Rt1553_Set_MC_Status (int RT_ModeCode, typ_en_dis Enabling_Status=Enable): Virtual Public Method [to be customized at environment level-3] to enable/disble the Mode-Code transactions on RT model interface on MIL BUS 1553. - typ_return Rt1553_ReceiveData (const unsigned char Subaddress, const unsigned char DataWordCount, unsigned short pDataWords[32]): Virtual Public Method [to be customized at Equipment Model level or higher] to handle a Receive Data transaction on MIL BUS 1553. - typ_return Rt1553_TransmitData (const unsigned char Subaddress, const unsigned char DataWordCount, unsigned short pDataWords[32]): Virtual Public Method [to be customized at Equipment Model level or higher] to handle a Transmit Data transaction on MIL BUS 1553. - typ_return Rt1553_ReceiveModeCommand (const typ_B1553_TxRx TxRx, const typ_B1553_-ModeCode ModeCode, unsigned short pDataWord[32]): Virtual Public Method [to be customized at Equipment Model level or higher] to handle a Mode Code transaction on MIL BUS 1553. - static void Synchronizes_All_Rt_Status (typ_return &result): Static Public Method to synchronize all 1553 RT model status. - typ_return Set_Rt1553_Address (int Rt1553_Address, bool allow_shared_Rt1553_Address_flag=false): Protected Method to set the BUS 1553 RT Model Address and instanciate the relevant RT Model. - typ_return Modify_Rt1553_Buffer (typ_Rt1553_word ∗Rt1553_word, unsigned short pDataWords[32]): Protected Method to force part of a BUS 1553 transaction buffer.
2 | ISerialLineIF & ISerialLineConsumer: - PushByte (Smp::Uint8 b, Smp::Duration exchangeTime): Push a byte on the line time tagged with its start emission time. - PushMessage(const Smp::Uint8* message, Smp::Uint16 length, Smp::Duration exchangeTime): Push a message with its start emission time on the line with a given length and content. | ISerial: - static typ_return Registry_Serial_Link_Connection (GenericObject ∗objA, int chA, GenericObject ∗objB, int chB): Static Public Method to set one Inter-Object serial digital data link connection (shared by all Object instances). - virtual typ_return Serial_ProcessData (const int channel, const int DataWordCount, unsigned short ∗pDataWords): Virtual Protected Method [to be customized at Equipment Model level or higher] for Processing unsolicited data. - virtual typ_return Serial_ProduceData (const int channel, const int DataWordCount, unsigned short ∗pDataWords): Virtual Protected Method [to be customized at Equipment Model level or higher] for Generating solicited data. - typ_return Serial_CreateLinks (const int N_links): Protected Method for allocating the digital Serial Links array. - typ_return Serial_TransmitData (const int channel, const int DataWordCount, unsigned short ∗pDataWords): Protected Method for Sending unsolicited data via digital Serial Link as a master. - typ_return Serial_ReceiveData (const int channel, const int DataWordCount, unsigned short ∗pDataWords): Protected Method for Acquiring solicited data via digital Serial Link as a master.
3 | ICanNodeLineIF & ICanNodeLineConsumer: - StartReceive(const CanMsg& msg): A message starts been sent to Nodes which are reporting if any error have been injected. This can be used to better manage the message duration by the Bus Model. - EndReceive(const CanMsg& msg, const CanMsgStatus& status): Acknowledge the end reception of the message to all nodes with the status presenting if an error frame has been generated. - AckTransmit(const CanMsg& msg, const CanMsgStatus& status): Acknowledge the end reception of the message by all receiving nodes to the transmitter one with a status presenting if an error frame has been generated. | CANWrapper: - uchar ReadCanReceivedBuffer(nodeID: int, messaggio: CNIO_MSG): The node receiving the message is specified. - uchar WriteCanSendBuffer(nodeID: int, messaggio: CNIO_MSG).
- | Description, integration and RE-USE
4 | The ISIS interfaces are applicable to the design of a Training,Operations and Maintenance Simulator (TOMS). The purpose is to allow exchanges of simulation models, models data and reference runs between the different partners via well-defined interfaces. Following interfaces will be covered: - System Interfaces: these are the interfaces between the equipment models, including Payload models. - External Interfaces: these are the interfaces for the transmission of TM / TC from external sources (ground, other satellite ...) to the equipment models. - Models and Models Data exchange Interfaces: for the specification of the exchange format desired when models and corresponding data are exchanged or delivered. A very important thing about ISIS is a power line connects an equipment consuming power to an equipment providing power. The equipment providing power computes the voltage it can generate according to the required power consumption. The equipment consuming power checks if it gets enough voltage for nominal operations. As a result two interfaces are defined for the modelling of the two ends of the power line: - IPowerLineVoltageConsumer: The equipment consumes power by computing the current according to the input voltage. It consumes the input voltage to check if the voltage is inside the expected range and provides the resulting power consumption with the current as an output. - IPowerLineCurrentConsumer: The equipment provides power by computing the output voltage according to one or several input currents (one per power line). It consumes the input current to check if it can provide enough power to all the connected power lines and provides the voltage as an output. Unlike the latter a power pulse line connects one or serveral equipment consuming a power pulse to equipment providing power pulses. The equipment providing power pulse computes the voltage it can generate according to the power consumption and pulse duration. As a result two interfaces are defined for the modelling of the two ends of the power pulse line: - IPowerPulseLinePulseConsumer : The equipment consumes power pulse according to input voltage and pulse duration. - IPowerPulseLineCurrentConsumer : The equipment provides power by computing the output voltage according to one or several input currents (one per power line). It consumes the input current to check if it can provide enough power to all the connected power pulse lines and provides the voltage as an output and according to the pulse duration. Some interfaces/methods can be remapped from DSS to ISIS (ISIS IM1553LineIF interface methods are compatible with DSS I1553 interface methods).
5
6
7
8
9
10
11
12
13
14
15
16
17
18
19
20